## Wind Tunnel Beta=29deg data
This sheet contains data for beta_75=29 degrees
Taken from figure 5 of:
19670025554.pdf
Data as per source: |  |  |  | Converted to momentum-based coefficients:
J | C_T | C_P | Eta | J | C_T | C_P | Eta | Ctuncertainty | Cpuncertainty
0.3 | 0.3737 | 0.2412 | 0.4648 | 0.3 | 8.3044 | 17.8667 | 0.4648 | 0.22222 | 0.74074
0.35 | 0.35 | 0.2365 | 0.51797 | 0.35 | 5.7143 | 11.0321 | 0.51797 | 0.16327 | 0.46647
0.4 | 0.32 | 0.2291 | 0.55871 | 0.4 | 4 | 7.1594 | 0.55871 | 0.125 | 0.3125
0.45 | 0.296 | 0.2217 | 0.60081 | 0.45 | 2.9235 | 4.8658 | 0.60081 | 0.098765 | 0.21948
0.5 | 0.27 | 0.2144 | 0.62966 | 0.5 | 2.16 | 3.4304 | 0.62966 | 0.08 | 0.16
0.55 | 0.246 | 0.204 | 0.66324 | 0.55 | 1.6264 | 2.4523 | 0.66324 | 0.066116 | 0.12021
0.6 | 0.22 | 0.1925 | 0.68571 | 0.6 | 1.2222 | 1.7824 | 0.68571 | 0.055556 | 0.092593

## Wind Tunnel Beta=19deg data
This sheet contains data for beta_75=19 degrees
Taken from figure 5 of:
19670025554.pdf
Data as per source: |  |  |  | Converted to momentum-based coefficients:
J | C_T | C_P | Eta | J | C_T | C_P | Eta | Ctuncertainty | Cpuncertainty
0.3 | 0.1695 | 0.09384 | 0.54188 | 0.3 | 3.7667 | 6.9511 | 0.54188 | 0.22222 | 0.74074
0.35 | 0.1495 | 0.0902 | 0.5801 | 0.35 | 2.4408 | 4.2076 | 0.5801 | 0.16327 | 0.46647
0.4 | 0.1307 | 0.08544 | 0.61189 | 0.4 | 1.6337 | 2.67 | 0.61189 | 0.125 | 0.3125
0.45 | 0.1119 | 0.07919 | 0.63588 | 0.45 | 1.1052 | 1.7381 | 0.63588 | 0.098765 | 0.21948
0.5 | 0.08935 | 0.07182 | 0.62204 | 0.5 | 0.7148 | 1.1491 | 0.62204 | 0.08 | 0.16
0.55 | 0.07182 | 0.06447 | 0.6127 | 0.55 | 0.47484 | 0.775 | 0.6127 | 0.066116 | 0.12021
0.6 | 0.05 | 0.0582 | 0.51546 | 0.6 | 0.27778 | 0.53889 | 0.51546 | 0.055556 | 0.092593

## test results
MTFLOW | beta0=29 | [5 empty] | Fan Diameter | 2.1336 | meters | Legend
OMEGA | V | RPS | J | CT | CP | EtaP |  |  |  |  | Fully converged viscous analysis
20.944 | 28 | 43.7445 | 0.3 |  |  | #DIV/0! |  |  |  |  | Partially converged viscous analysis - see cell-comment for details
17.952 | 28 | 37.4953 | 0.35 |  |  | #DIV/0! |  |  |  |  | Inviscid analysis only
15.708 | 28 | 32.8084 | 0.4 | 3.8635 | 5.8263 | 0.66311
13.9626 | 28 | 29.163 | 0.45 | 2.8164 |  | #DIV/0!
12.5664 | 28 | 26.2467 | 0.5 | 2.2795 | 3.1559 | 0.7223
11.424 | 28 | 23.8607 | 0.55 | 1.7179 | 2.3298 | 0.73736
10.472 | 28 | 21.8723 | 0.6 | 1.3338 | 1.7306 | 0.77072 | [5 empty] | Note:
These results were gathered between 1-4-2025 and 2-4-2025. At this point, there was no functional crash handler or non-convergence handler. For the more complete set of outputs, please refer to the last sheet of this file.
MTFLOW | beta0=19
OMEGA | V | RPS | J | CT | CP | EtaP
20.944 | 28 | 43.7445 | 0.3 |  |  | #DIV/0!
17.952 | 28 | 37.4953 | 0.35 | 2.4008 | 3.5183 | 0.68238
15.708 | 28 | 32.8084 | 0.4 | 1.5656 | 2.1171 | 0.7395
13.9626 | 28 | 29.163 | 0.45 | 1.0224 | 1.305 | 0.78345
12.5664 | 28 | 26.2467 | 0.5 | 0.65318 | 0.80199 | 0.81445
11.424 | 28 | 23.8607 | 0.55 | 0.40433 | 0.49051 | 0.82431
10.472 | 28 | 21.8723 | 0.6 | 0.23686 | 0.29032 | 0.81586
Note on J6: [Threaded comment] Your version of Excel allows you to read this threaded comment; however, any edits to it will get removed if the file is opened in a newer version of Excel. Learn more: https://go.microsoft.com/fwlink/?linkid=870924 Comment: No viscous solve completed
Note on J7: [Threaded comment] Your version of Excel allows you to read this threaded comment; however, any edits to it will get removed if the file is opened in a newer version of Excel. Learn more: https://go.microsoft.com/fwlink/?linkid=870924 Comment: No boundary layer on surface 3, unconverged boundary layer on element 2
Note on J17: [Threaded comment] Your version of Excel allows you to read this threaded comment; however, any edits to it will get removed if the file is opened in a newer version of Excel. Learn more: https://go.microsoft.com/fwlink/?linkid=870924 Comment: Solver does not converge. Peak residual 0.3e-3 (TE wake of duct)

## test results - with crash handl
MTFLOW | beta0=29 | [5 empty] | Fan Diameter | 2.1336 | meters | Legend
OMEGA | V | RPS | J | CT | CP | EtaP |  |  |  |  | Fully converged viscous analysis
20.944 | 30 | 46.8691 | 0.3 | 0 | 0 | #DIV/0! |  |  |  |  | Partially converged viscous analysis - see cell-comment for details
17.952 | 30 | 40.1735 | 0.35 | 5.4791 | 9.6806 | 0.56599 |  |  |  |  | Inviscid analysis only
15.708 | 30 | 35.1519 | 0.4 | 3.8268 | 5.7892 | 0.66102 |  |  |  |  | No analysis performed
13.9626 | 30 | 31.2461 | 0.45 | 2.809 | 3.9821 | 0.70541
12.5664 | 30 | 28.1215 | 0.5 | 2.2842 | 3.2622 | 0.7002
11.424 | 30 | 25.565 | 0.55 | 1.7352 | 2.3512 | 0.73801
10.472 | 30 | 23.4346 | 0.6 | 1.3212 | 1.7118 | 0.77182
9.6664 | 30 | 21.6319 | 0.65 | 1.0088 | 1.2592 | 0.80114
MTFLOW | beta0=19
OMEGA | V | RPS | J | CT | CP | EtaP
20.944 | 30 | 46.8691 | 0.3 | 3.7531 | 6.1068 | 0.61458
17.952 | 30 | 40.1735 | 0.35 | 2.4029 | 3.5201 | 0.68262
15.708 | 30 | 35.1519 | 0.4 | 1.5784 | 2.1392 | 0.73785
13.9626 | 30 | 31.2461 | 0.45 | 1.0025 | 1.2854 | 0.77991
12.5664 | 30 | 28.1215 | 0.5 | 0.65625 | 0.81102 | 0.80917
11.424 | 30 | 25.565 | 0.55 | 0.41277 | 0.5026 | 0.82127
10.472 | 30 | 23.4346 | 0.6 | 0.24399 | 0.29807 | 0.81857
9.6664 | 30 | 21.6319 | 0.65 | 0.10974 | 0.14926 | 0.73523