## XPROP Geometry
TUD XPROP data
M. Kotsonis
Check needed on accuracy of digitization process
Checked and supplemented by T. Stokkermans - for questions: t.c.a.stokkermans@tudelft.nl
Remarks:
X axis is propeller rotation axis
Spinner coordinate NO8 radius adjusted w.r.t. pdf
Twist distribution given relative to zero pitch at R/Rp = 0.7
ARAD/A sections are used
XBAR and YBAR specify the location of the pitch change axis.
Propeller plane X coordinate [mm] |  |  |  |  | Propeller radius [mm] |  |  |  |  | XBAR -> chordwise distance from section leading edge to the blade pitch rotation axis
79.128 |  |  |  |  | 203.2 |  |  |  |  | YBAR -> distance perpendicular to section chord (suction/upper side positive) to the blade pitch rotation axis
XBAR is measured from the leading edge (positive toward TE), and y-bar perpendicular to the chord line, positive on the suction side
Spinner geometry |  |  |  |  | Section ordinate details
Section centroid coordinates
NO | X [mm] | R [mm] |  |  | Station | R/Rp [-] | R [mm] | Twist [deg] | Chord [mm] | XBAR [mm] | YBAR [mm] |  | c/R | c/D
1 | 0 | 0 |  |  | A | 0.16 | 32.512 | 26.82 | 32.5741 | 13.0843 | 0.2346 |  | 0.16031 | 0.080153
2 | 1.906 | 5.498 |  |  | B | 0.195 | 39.624 | 24.83 | 32.1 | 12.8846 | 0.3382 |  | 0.15797 | 0.078986
3 | 6.906 | 11.345 |  |  | C | 0.23 | 46.736 | 22.89 | 31.6261 | 12.6835 | 0.4413 |  | 0.15564 | 0.07782
4 | 11.906 | 15.374 |  |  | D | 0.265 | 53.848 | 20.99 | 31.1506 | 12.5172 | 0.5442 |  | 0.1533 | 0.07665
5 | 16.906 | 18.557 |  |  | E | 0.3 | 60.96 | 19.15 | 30.6776 | 12.5337 | 0.6352 |  | 0.15097 | 0.075486
6 | 21.906 | 21.253 |  |  | F | 0.335 | 68.072 | 17.38 | 30.2311 | 12.4974 | 0.7063 |  | 0.14878 | 0.074388
7 | 26.906 | 23.627 |  |  | G | 0.37 | 75.184 | 15.62 | 29.8529 | 12.4357 | 0.777 |  | 0.14691 | 0.073457
8 | 31.906 | 25.766 |  |  | H | 0.405 | 82.296 | 13.87 | 29.5839 | 12.3824 | 0.8433 |  | 0.14559 | 0.072795
9 | 36.906 | 27.725 |  |  | I | 0.44 | 89.408 | 12.14 | 29.4857 | 12.3877 | 0.9029 |  | 0.14511 | 0.072553
10 | 41.906 | 29.537 |  |  | J | 0.475 | 96.52 | 10.43 | 29.5811 | 12.4657 | 0.9511 |  | 0.14558 | 0.072788
11 | 46.906 | 31.23 |  |  | K | 0.51 | 103.632 | 8.73 | 29.8379 | 12.6041 | 0.9903 |  | 0.14684 | 0.07342
12 | 51.906 | 32.821 |  |  | L | 0.545 | 110.744 | 7.05 | 30.176 | 12.7802 | 1.0275 |  | 0.1485 | 0.074252
13 | 56.906 | 34.325 |  |  | M | 0.58 | 117.856 | 5.39 | 30.515 | 12.9301 | 1.0988 |  | 0.15017 | 0.075086
14 | 61.906 | 35.754 |  |  | N | 0.615 | 124.968 | 3.75 | 30.7752 | 13.0561 | 1.1575 |  | 0.15145 | 0.075726
15 | 66.906 | 37.115 |  |  | O | 0.65 | 132.08 | 2.12 | 30.9372 | 13.145 | 1.1877 |  | 0.15225 | 0.076125
16 | 71.906 | 38.417 |  |  | P | 0.685 | 139.192 | 0.6 | 31.0523 | 13.2167 | 1.1999 |  | 0.15282 | 0.076408
17 | 76.906 | 39.667 |  |  | Q | 0.72 | 146.304 | -0.73 | 31.1658 | 13.2896 | 1.2075 |  | 0.15338 | 0.076688
18 | 81.906 | 40.868 |  |  | R | 0.755 | 153.416 | -1.87 | 31.1599 | 13.3151 | 1.1994 |  | 0.15335 | 0.076673
19 | 86.906 | 42.025 |  |  | S | 0.79 | 160.528 | -2.91 | 30.7789 | 13.1814 | 1.1658 |  | 0.15147 | 0.075735
20 | 91.906 | 43.142 |  |  | T | 0.825 | 167.64 | -3.9 | 29.7761 | 12.7794 | 1.0986 |  | 0.14654 | 0.073268
21 | 96.906 | 44.222 |  |  | U | 0.86 | 174.752 | -4.8 | 28.036 | 12.0568 | 0.993 |  | 0.13797 | 0.068986
[5 empty] | V | 0.895 | 181.864 | -5.67 | 25.5175 | 10.9905 | 0.8539 |  | 0.12558 | 0.062789
[5 empty] | W | 0.93 | 188.976 | -6.53 | 22.2309 | 9.5837 | 0.6874 |  | 0.1094 | 0.054702
[5 empty] | X | 0.965 | 196.088 | -7.37 | 18.5338 | 7.9876 | 0.5141 |  | 0.09121 | 0.045605
[5 empty] | Y | 1 | 203.2 | -8 | 13.8289 | 5.9631 | 0.3229 |  | 0.068056 | 0.034028
Station airfoil coordinates
x: position of ordinate from leading edge in [mm]. Along the chord line.
u: upper surface ordinate in [mm]. Perpendicular to chord line.
l: lower surface ordinate in [mm]. Perpendicular to chord line.
Station A |  |  | Station B |  |  |  | Station C |  |  |  | Station D |  |  |  | Station E |  |  | Station F
x | u | l | x | u | l |  | x | u | l |  | x | u | l |  | x | u | l | x | u | l
0 | 0 | 0 | 0 | 0 | 0 |  | 0 | 0 | 0 |  | 0 | 0 | 0 |  | 0 | 0 | 0 | 0 | 0 | 0
0.0814 | 1.0734 | -0.8478 | 0.0802 | 0.8743 | -0.666 |  | 0.0791 | 0.7159 | -0.5181 |  | 0.0779 | 0.5979 | -0.4057 |  | 0.0767 | 0.5109 | -0.3259 | 0.0756 | 0.4598 | -0.2717
0.1629 | 1.51 | -1.1945 | 0.1605 | 1.2309 | -0.9373 |  | 0.1581 | 1.0091 | -0.728 |  | 0.1558 | 0.844 | -0.5688 |  | 0.1534 | 0.7227 | -0.4556 | 0.1512 | 0.6514 | -0.3788
0.2443 | 1.8389 | -1.4574 | 0.2407 | 1.5 | -1.1428 |  | 0.2372 | 1.2308 | -0.8864 |  | 0.2336 | 1.0307 | -0.6915 |  | 0.2301 | 0.884 | -0.5526 | 0.2267 | 0.7976 | -0.4584
0.3257 | 2.1111 | -1.6765 | 0.321 | 1.7229 | -1.3137 |  | 0.3163 | 1.4148 | -1.018 |  | 0.3115 | 1.186 | -0.793 |  | 0.3068 | 1.0185 | -0.6326 | 0.3023 | 0.92 | -0.5237
0.4072 | 2.3463 | -1.8674 | 0.4012 | 1.9158 | -1.4624 |  | 0.3953 | 1.5742 | -1.1323 |  | 0.3894 | 1.3208 | -0.8809 |  | 0.3835 | 1.1358 | -0.7016 | 0.3779 | 1.0268 | -0.5798
0.4886 | 2.5549 | -2.0379 | 0.4815 | 2.087 | -1.5951 |  | 0.4744 | 1.7159 | -1.2341 |  | 0.4673 | 1.4409 | -0.959 |  | 0.4602 | 1.2405 | -0.7627 | 0.4535 | 1.1224 | -0.6293
0.57 | 2.7429 | -2.1929 | 0.5617 | 2.2415 | -1.7156 |  | 0.5535 | 1.8439 | -1.3263 |  | 0.5451 | 1.5496 | -1.0297 |  | 0.5369 | 1.3356 | -0.8178 | 0.529 | 1.2093 | -0.6738
0.6515 | 2.9144 | -2.3355 | 0.642 | 2.3826 | -1.8263 |  | 0.6325 | 1.961 | -1.411 |  | 0.623 | 1.6492 | -1.0944 |  | 0.6136 | 1.4229 | -0.8681 | 0.6046 | 1.2892 | -0.7143
0.8144 | 3.2185 | -2.5914 | 0.8025 | 2.633 | -2.0249 |  | 0.7907 | 2.1691 | -1.5625 |  | 0.7788 | 1.8267 | -1.2098 |  | 0.7669 | 1.5791 | -0.9575 | 0.7558 | 1.4327 | -0.7859
0.9772 | 3.4821 | -2.8172 | 0.963 | 2.8506 | -2.1998 |  | 0.9488 | 2.3504 | -1.6957 |  | 0.9345 | 1.9818 | -1.3108 |  | 0.9203 | 1.7164 | -1.0353 | 0.9069 | 1.559 | -0.8479
1.1401 | 3.7144 | -3.0198 | 1.1235 | 3.0425 | -2.3564 |  | 1.1069 | 2.5107 | -1.8147 |  | 1.0903 | 2.1195 | -1.4008 |  | 1.0737 | 1.8388 | -1.1043 | 1.0581 | 1.672 | -0.9026
1.303 | 3.9213 | -3.2037 | 1.284 | 3.2138 | -2.4984 |  | 1.265 | 2.6541 | -1.9223 |  | 1.246 | 2.243 | -1.4818 |  | 1.2271 | 1.9492 | -1.1662 | 1.2092 | 1.7742 | -0.9514
1.4658 | 4.1071 | -3.372 | 1.4445 | 3.3679 | -2.6282 |  | 1.4232 | 2.7834 | -2.0204 |  | 1.4018 | 2.3548 | -1.5556 |  | 1.3805 | 2.0495 | -1.2222 | 1.3604 | 1.8674 | -0.9953
1.6287 | 4.2749 | -3.527 | 1.605 | 3.5074 | -2.7476 |  | 1.5813 | 2.9006 | -2.1105 |  | 1.5575 | 2.4565 | -1.623 |  | 1.5339 | 2.1414 | -1.2733 | 1.5116 | 1.9529 | -1.0351
1.9544 | 4.5658 | -3.804 | 1.926 | 3.7497 | -2.9605 |  | 1.8976 | 3.1052 | -2.2707 |  | 1.869 | 2.6348 | -1.7425 |  | 1.8407 | 2.3036 | -1.363 | 1.8139 | 2.1045 | -1.1046
2.2802 | 4.8081 | -4.0448 | 2.247 | 3.9524 | -3.1451 |  | 2.2138 | 3.2771 | -2.4091 |  | 2.1805 | 2.7858 | -1.845 |  | 2.1474 | 2.4424 | -1.4394 | 2.1162 | 2.235 | -1.163
2.6059 | 5.0114 | -4.2561 | 2.568 | 4.1232 | -3.3067 |  | 2.5301 | 3.4227 | -2.5297 |  | 2.492 | 2.9147 | -1.9338 |  | 2.4542 | 2.5623 | -1.505 | 2.4185 | 2.3483 | -1.2127
2.9317 | 5.1826 | -4.4426 | 2.889 | 4.2677 | -3.449 |  | 2.8463 | 3.5467 | -2.6355 |  | 2.8036 | 3.0254 | -2.0112 |  | 2.761 | 2.6664 | -1.5616 | 2.7208 | 2.4473 | -1.255
3.2574 | 5.3269 | -4.6079 | 3.21 | 4.3901 | -3.5747 |  | 3.1626 | 3.6524 | -2.7286 |  | 3.1151 | 3.1206 | -2.0788 |  | 3.0678 | 2.7571 | -1.6106 | 3.0231 | 2.5342 | -1.2912
3.9089 | 5.5507 | -4.8849 | 3.852 | 4.5818 | -3.7846 |  | 3.7951 | 3.8198 | -2.883 |  | 3.7381 | 3.2736 | -2.1897 |  | 3.6813 | 2.9058 | -1.6896 | 3.6277 | 2.6779 | -1.3482
4.5604 | 5.7077 | -5.1026 | 4.494 | 4.7183 | -3.9485 |  | 4.4277 | 3.9412 | -3.0022 |  | 4.3611 | 3.3872 | -2.2738 |  | 4.2949 | 3.0197 | -1.7479 | 4.2324 | 2.7895 | -1.3886
5.2119 | 5.8155 | -5.2717 | 5.136 | 4.814 | -4.0748 |  | 5.0602 | 4.0285 | -3.0928 |  | 4.9841 | 3.4713 | -2.3363 |  | 4.9084 | 3.1068 | -1.7895 | 4.837 | 2.8763 | -1.4158
5.8633 | 5.8876 | -5.3997 | 5.778 | 4.8799 | -4.1693 |  | 5.6927 | 4.0904 | -3.1593 |  | 5.6071 | 3.5332 | -2.3806 |  | 5.522 | 3.1732 | -1.8172 | 5.4416 | 2.9436 | -1.432
6.5148 | 5.9345 | -5.4922 | 6.42 | 4.9246 | -4.2365 |  | 6.3252 | 4.1341 | -3.2052 |  | 6.2301 | 3.5786 | -2.4094 |  | 6.1355 | 3.2237 | -1.8332 | 6.0462 | 2.9958 | -1.4391
7.8178 | 5.987 | -5.5881 | 7.704 | 4.9777 | -4.3023 |  | 7.5903 | 4.1893 | -3.2454 |  | 7.4761 | 3.6384 | -2.4285 |  | 7.3626 | 3.2919 | -1.8363 | 7.2555 | 3.0679 | -1.4309
8.1435 | 5.9966 | -5.596 | 8.025 | 4.9877 | -4.3063 |  | 7.9065 | 4.1997 | -3.2462 |  | 7.7877 | 3.6497 | -2.4265 |  | 7.6694 | 3.3045 | -1.8319 | 7.5578 | 3.0812 | -1.425
9.1207 | 5.9988 | -5.5861 | 8.988 | 4.9948 | -4.2931 |  | 8.8553 | 4.2115 | -3.2294 |  | 8.7222 | 3.6666 | -2.4068 |  | 8.5897 | 3.3283 | -1.8117 | 8.4647 | 3.1094 | -1.4036
10.4237 | 5.9277 | -5.505 | 10.272 | 4.9423 | -4.2235 |  | 10.1204 | 4.1746 | -3.1686 |  | 9.9682 | 3.6433 | -2.3527 |  | 9.8168 | 3.3195 | -1.7659 | 9.674 | 3.1095 | -1.3621
11.7267 | 5.7857 | -5.359 | 11.556 | 4.8303 | -4.1047 |  | 11.3854 | 4.0869 | -3.0714 |  | 11.2142 | 3.5754 | -2.2726 |  | 11.0439 | 3.2714 | -1.7032 | 10.8832 | 3.0734 | -1.3095
13.0296 | 5.5847 | -5.1595 | 12.84 | 4.6684 | -3.9454 |  | 12.6504 | 3.9564 | -2.9445 |  | 12.4602 | 3.4699 | -2.1718 |  | 12.271 | 3.1902 | -1.6276 | 12.0924 | 3.0067 | -1.2491
14.3326 | 5.3344 | -4.9157 | 14.124 | 4.4649 | -3.7529 |  | 13.9155 | 3.7901 | -2.7936 |  | 13.7063 | 3.3327 | -2.0543 |  | 13.4981 | 3.0809 | -1.5421 | 13.3017 | 2.914 | -1.1831
15.6356 | 5.0435 | -4.6358 | 15.408 | 4.2267 | -3.5334 |  | 15.1805 | 3.5937 | -2.6233 |  | 14.9523 | 3.1687 | -1.9239 |  | 14.7252 | 2.9478 | -1.4493 | 14.5109 | 2.7989 | -1.1135
16.9385 | 4.7194 | -4.3268 | 16.692 | 3.9601 | -3.2924 |  | 16.4456 | 3.3724 | -2.438 |  | 16.1983 | 2.9823 | -1.7836 |  | 15.9524 | 2.7942 | -1.3513 | 15.7202 | 2.6647 | -1.0416
18.2415 | 4.3744 | -3.9952 | 17.976 | 3.6707 | -3.0351 |  | 17.7106 | 3.1309 | -2.2414 |  | 17.4443 | 2.7775 | -1.6363 |  | 17.1795 | 2.6235 | -1.2497 | 16.9294 | 2.5138 | -0.9686
19.5445 | 4.0294 | -3.6471 | 19.26 | 3.3792 | -2.766 |  | 18.9757 | 2.8802 | -2.0371 |  | 18.6904 | 2.5579 | -1.4846 |  | 18.4066 | 2.4382 | -1.1462 | 18.1387 | 2.3485 | -0.8953
20.8474 | 3.6845 | -3.2884 | 20.544 | 3.0878 | -2.4898 |  | 20.2407 | 2.6294 | -1.8287 |  | 19.9364 | 2.3325 | -1.3311 |  | 19.6337 | 2.2408 | -1.042 | 19.3479 | 2.1708 | -0.8224
22.1504 | 3.3395 | -2.9122 | 21.828 | 2.7963 | -2.2009 |  | 21.5057 | 2.3786 | -1.6116 |  | 21.1824 | 2.1071 | -1.1716 |  | 20.8608 | 2.027 | -0.9318 | 20.5571 | 1.9757 | -0.7439
23.4534 | 2.9945 | -2.5328 | 23.112 | 2.5049 | -1.9105 |  | 22.7708 | 2.1278 | -1.3946 |  | 22.4284 | 1.8817 | -1.013 |  | 22.0879 | 1.8057 | -0.8211 | 21.7664 | 1.7693 | -0.6645
24.7563 | 2.6495 | -2.1603 | 24.396 | 2.2134 | -1.6267 |  | 24.0358 | 1.877 | -1.1841 |  | 23.6745 | 1.6563 | -0.8602 |  | 23.315 | 1.5845 | -0.7133 | 22.9756 | 1.5549 | -0.5867
26.0593 | 2.3045 | -1.8012 | 25.68 | 1.922 | -1.3546 |  | 25.3009 | 1.6262 | -0.9839 |  | 24.9205 | 1.4309 | -0.7162 |  | 24.5421 | 1.3632 | -0.6097 | 24.1849 | 1.3341 | -0.5111
27.3622 | 1.9596 | -1.4631 | 26.964 | 1.6305 | -1.1001 |  | 26.5659 | 1.3754 | -0.7989 |  | 26.1665 | 1.2054 | -0.5843 |  | 25.7692 | 1.1419 | -0.512 | 25.3941 | 1.1123 | -0.4382
28.6652 | 1.6146 | -1.1548 | 28.248 | 1.3391 | -0.8703 |  | 27.831 | 1.1247 | -0.6344 |  | 27.4125 | 0.98 | -0.4688 |  | 26.9963 | 0.9206 | -0.4222 | 26.6034 | 0.8906 | -0.3691
29.9682 | 1.2696 | -0.8883 | 29.532 | 1.0476 | -0.6746 |  | 29.096 | 0.8739 | -0.498 |  | 28.6586 | 0.7546 | -0.3752 |  | 28.2234 | 0.6994 | -0.3437 | 27.8126 | 0.6688 | -0.306
31.2711 | 0.9246 | -0.6816 | 30.816 | 0.7562 | -0.5274 |  | 30.3611 | 0.6231 | -0.4011 |  | 29.9046 | 0.5292 | -0.3126 |  | 29.4505 | 0.4781 | -0.2827 | 29.0219 | 0.4471 | -0.2532
31.9226 | 0.7521 | -0.6112 | 31.458 | 0.6104 | -0.4805 |  | 30.9936 | 0.4977 | -0.3741 |  | 30.5276 | 0.4165 | -0.2982 |  | 30.064 | 0.3675 | -0.2627 | 29.6265 | 0.3362 | -0.2339
32.5741 | 0.5796 | -0.5796 | 32.1 | 0.4647 | -0.4647 |  | 31.6261 | 0.3723 | -0.3723 |  | 31.1506 | 0.3038 | -0.3038 |  | 30.6776 | 0.2568 | -0.2568 | 30.2311 | 0.2253 | -0.2253
Station G |  |  | Station H |  |  |  | Station I |  |  |  | Station J |  |  |  | Station K |  |  | Station L
x | u | l | x | u | l |  | x | u | l |  | x | u | l |  | x | u | l | x | u | l
0 | 0 | 0 | 0 | 0 | 0 |  | 0 | 0 | 0 |  | 0 | 0 | 0 |  | 0 | 0 | 0 | 0 | 0 | 0
0.0746 | 0.4325 | -0.2345 | 0.074 | 0.4189 | -0.2086 |  | 0.0737 | 0.4106 | -0.1884 |  | 0.074 | 0.4006 | -0.1792 |  | 0.0746 | 0.3874 | -0.1789 | 0.0754 | 0.3729 | -0.1758
0.1493 | 0.6135 | -0.3258 | 0.1479 | 0.5948 | -0.2888 |  | 0.1474 | 0.5834 | -0.2599 |  | 0.1479 | 0.5696 | -0.2464 |  | 0.1492 | 0.5514 | -0.2451 | 0.1509 | 0.5312 | -0.24
0.2239 | 0.7519 | -0.3932 | 0.2219 | 0.7295 | -0.3477 |  | 0.2211 | 0.716 | -0.312 |  | 0.2219 | 0.6994 | -0.2949 |  | 0.2238 | 0.6775 | -0.2925 | 0.2263 | 0.6531 | -0.2855
0.2985 | 0.8679 | -0.4483 | 0.2958 | 0.8425 | -0.3955 |  | 0.2949 | 0.8272 | -0.3541 |  | 0.2958 | 0.8084 | -0.3338 |  | 0.2984 | 0.7836 | -0.33 | 0.3018 | 0.7558 | -0.3211
0.3732 | 0.9693 | -0.4954 | 0.3698 | 0.9413 | -0.4362 |  | 0.3686 | 0.9247 | -0.3897 |  | 0.3698 | 0.904 | -0.3664 |  | 0.373 | 0.8766 | -0.3612 | 0.3772 | 0.846 | -0.3504
0.4478 | 1.0601 | -0.5368 | 0.4438 | 1.03 | -0.4717 |  | 0.4423 | 1.0121 | -0.4207 |  | 0.4437 | 0.9898 | -0.3945 |  | 0.4476 | 0.9602 | -0.3878 | 0.4526 | 0.927 | -0.3751
0.5224 | 1.1428 | -0.5738 | 0.5177 | 1.1107 | -0.5034 |  | 0.516 | 1.0917 | -0.4481 |  | 0.5177 | 1.0681 | -0.4193 |  | 0.5222 | 1.0364 | -0.4109 | 0.5281 | 1.0011 | -0.3963
0.5971 | 1.2189 | -0.6074 | 0.5917 | 1.1851 | -0.5321 |  | 0.5897 | 1.1652 | -0.4728 |  | 0.5916 | 1.1402 | -0.4413 |  | 0.5968 | 1.1068 | -0.4313 | 0.6035 | 1.0694 | -0.4147
0.7463 | 1.3557 | -0.6664 | 0.7396 | 1.3189 | -0.5821 |  | 0.7371 | 1.2974 | -0.5157 |  | 0.7395 | 1.2702 | -0.4791 |  | 0.7459 | 1.2337 | -0.4655 | 0.7544 | 1.1928 | -0.4449
0.8956 | 1.4764 | -0.7172 | 0.8875 | 1.4371 | -0.6248 |  | 0.8846 | 1.4142 | -0.552 |  | 0.8874 | 1.3852 | -0.5105 |  | 0.8951 | 1.3461 | -0.4931 | 0.9053 | 1.3021 | -0.4683
1.0449 | 1.5846 | -0.7617 | 1.0354 | 1.5431 | -0.662 |  | 1.032 | 1.519 | -0.5832 |  | 1.0353 | 1.4885 | -0.5371 |  | 1.0443 | 1.4471 | -0.5156 | 1.0562 | 1.4005 | -0.4867
1.1941 | 1.6826 | -0.8011 | 1.1834 | 1.6392 | -0.6946 |  | 1.1794 | 1.6141 | -0.6104 |  | 1.1832 | 1.5822 | -0.5597 |  | 1.1935 | 1.5389 | -0.534 | 1.207 | 1.4899 | -0.5009
1.3434 | 1.772 | -0.8364 | 1.3313 | 1.727 | -0.7236 |  | 1.3269 | 1.7011 | -0.6344 |  | 1.3311 | 1.668 | -0.5792 |  | 1.3427 | 1.6229 | -0.5492 | 1.3579 | 1.572 | -0.5118
1.4926 | 1.8542 | -0.8682 | 1.4792 | 1.8077 | -0.7495 |  | 1.4743 | 1.7811 | -0.6556 |  | 1.4791 | 1.747 | -0.596 |  | 1.4919 | 1.7003 | -0.5617 | 1.5088 | 1.6476 | -0.5199
1.7912 | 2.0003 | -0.923 | 1.775 | 1.9514 | -0.7937 |  | 1.7691 | 1.9237 | -0.6912 |  | 1.7749 | 1.8878 | -0.6231 |  | 1.7903 | 1.8386 | -0.5798 | 1.8106 | 1.7827 | -0.5293
2.0897 | 2.1264 | -0.9686 | 2.0709 | 2.0757 | -0.8297 |  | 2.064 | 2.047 | -0.7196 |  | 2.0707 | 2.0097 | -0.6433 |  | 2.0887 | 1.9585 | -0.5908 | 2.1123 | 1.9002 | -0.5316
2.3882 | 2.2362 | -1.0067 | 2.3667 | 2.1841 | -0.8593 |  | 2.3589 | 2.1547 | -0.7423 |  | 2.3665 | 2.1164 | -0.6581 |  | 2.387 | 2.0636 | -0.5964 | 2.4141 | 2.0032 | -0.5284
2.6868 | 2.3325 | -1.0387 | 2.6626 | 2.2792 | -0.8836 |  | 2.6537 | 2.2494 | -0.7603 |  | 2.6623 | 2.2102 | -0.6686 |  | 2.6854 | 2.1561 | -0.5976 | 2.7158 | 2.0941 | -0.521
2.9853 | 2.4172 | -1.0654 | 2.9584 | 2.363 | -0.9034 |  | 2.9486 | 2.3329 | -0.7745 |  | 2.9581 | 2.2932 | -0.6755 |  | 2.9838 | 2.238 | -0.5953 | 3.0176 | 2.1747 | -0.5102
3.5823 | 2.5581 | -1.1063 | 3.5501 | 2.5029 | -0.9321 |  | 3.5383 | 2.4724 | -0.7934 |  | 3.5497 | 2.432 | -0.6808 |  | 3.5805 | 2.3755 | -0.5829 | 3.6211 | 2.3104 | -0.4815
4.1794 | 2.6684 | -1.1335 | 4.1417 | 2.6128 | -0.9493 |  | 4.128 | 2.5825 | -0.8024 |  | 4.1414 | 2.5419 | -0.6775 |  | 4.1773 | 2.4848 | -0.5632 | 4.2246 | 2.4188 | -0.4467
4.7765 | 2.755 | -1.1498 | 4.7334 | 2.6996 | -0.9574 |  | 4.7177 | 2.6697 | -0.8037 |  | 4.733 | 2.6292 | -0.668 |  | 4.7741 | 2.5721 | -0.5388 | 4.8282 | 2.5057 | -0.4088
5.3735 | 2.8228 | -1.1573 | 5.3251 | 2.768 | -0.9582 |  | 5.3074 | 2.7388 | -0.7989 |  | 5.3246 | 2.6989 | -0.654 |  | 5.3708 | 2.6421 | -0.512 | 5.4317 | 2.5759 | -0.3703
5.9706 | 2.876 | -1.1575 | 5.9168 | 2.8222 | -0.9529 |  | 5.8971 | 2.7939 | -0.7891 |  | 5.9162 | 2.7547 | -0.6368 |  | 5.9676 | 2.6985 | -0.4844 | 6.0352 | 2.6329 | -0.3331
7.1647 | 2.9511 | -1.1402 | 7.1001 | 2.8999 | -0.9283 |  | 7.0766 | 2.8741 | -0.7583 |  | 7.0995 | 2.837 | -0.5966 |  | 7.1611 | 2.7827 | -0.4317 | 7.2422 | 2.7192 | -0.2686
7.4632 | 2.9652 | -1.1329 | 7.396 | 2.9149 | -0.9197 |  | 7.3714 | 2.8898 | -0.7486 |  | 7.3953 | 2.8533 | -0.5859 |  | 7.4595 | 2.7995 | -0.4198 | 7.544 | 2.7367 | -0.2554
8.3588 | 2.9968 | -1.1096 | 8.2835 | 2.9493 | -0.8945 |  | 8.256 | 2.9266 | -0.7215 |  | 8.2827 | 2.8924 | -0.5572 |  | 8.3546 | 2.8406 | -0.3897 | 8.4493 | 2.7802 | -0.2235
9.5529 | 3.003 | -1.0697 | 9.4668 | 2.9598 | -0.8548 |  | 9.4354 | 2.9407 | -0.6817 |  | 9.466 | 2.9098 | -0.5176 |  | 9.5481 | 2.8613 | -0.3506 | 9.6563 | 2.8048 | -0.1842
10.747 | 2.9743 | -1.0229 | 10.6502 | 2.9359 | -0.8112 |  | 10.6149 | 2.9205 | -0.6403 |  | 10.6492 | 2.8932 | -0.4786 |  | 10.7416 | 2.8486 | -0.3143 | 10.8634 | 2.7966 | -0.1499
11.9412 | 2.9161 | -0.9716 | 11.8336 | 2.8829 | -0.7656 |  | 11.7943 | 2.8712 | -0.599 |  | 11.8324 | 2.8478 | -0.4417 |  | 11.9352 | 2.8075 | -0.2821 | 12.0704 | 2.7604 | -0.1216
13.1353 | 2.8327 | -0.9179 | 13.0169 | 2.8048 | -0.7198 |  | 12.9737 | 2.7968 | -0.5593 |  | 13.0157 | 2.7775 | -0.408 |  | 13.1287 | 2.7416 | -0.2548 | 13.2774 | 2.6998 | -0.0998
14.3294 | 2.7277 | -0.863 | 14.2003 | 2.7051 | -0.6748 |  | 14.1531 | 2.7007 | -0.5219 |  | 14.1989 | 2.6854 | -0.3781 |  | 14.3222 | 2.6543 | -0.2327 | 14.4845 | 2.6178 | -0.0847
15.5235 | 2.6037 | -0.8081 | 15.3836 | 2.5865 | -0.6314 |  | 15.3326 | 2.5856 | -0.4874 |  | 15.3822 | 2.5742 | -0.3523 |  | 15.5157 | 2.5479 | -0.2159 | 15.6915 | 2.5168 | -0.0762
16.7176 | 2.4633 | -0.7538 | 16.567 | 2.4512 | -0.5899 |  | 16.512 | 2.4535 | -0.456 |  | 16.5654 | 2.446 | -0.3307 |  | 16.7092 | 2.4244 | -0.2043 | 16.8986 | 2.3987 | -0.0739
17.9117 | 2.3083 | -0.7006 | 17.7503 | 2.3011 | -0.5506 |  | 17.6914 | 2.3063 | -0.4278 |  | 17.7487 | 2.3024 | -0.313 |  | 17.9027 | 2.2854 | -0.1975 | 18.1056 | 2.2648 | -0.0773
19.1059 | 2.1404 | -0.6487 | 18.9337 | 2.1377 | -0.5135 |  | 18.8708 | 2.1454 | -0.4024 |  | 18.9319 | 2.1447 | -0.2989 |  | 19.0963 | 2.1321 | -0.1948 | 19.3126 | 2.1164 | -0.0856
20.3 | 1.9547 | -0.5919 | 20.1171 | 1.9559 | -0.472 |  | 20.0503 | 1.9656 | -0.3732 |  | 20.1151 | 1.9678 | -0.2814 |  | 20.2898 | 1.9591 | -0.1892 | 20.5197 | 1.9477 | -0.0914
21.4941 | 1.7565 | -0.5343 | 21.3004 | 1.7609 | -0.4301 |  | 21.2297 | 1.7721 | -0.3439 |  | 21.2984 | 1.7765 | -0.2641 |  | 21.4833 | 1.7712 | -0.1839 | 21.7267 | 1.7636 | -0.0979
22.6882 | 1.5491 | -0.478 | 22.4838 | 1.5559 | -0.3896 |  | 22.4091 | 1.5676 | -0.3161 |  | 22.4816 | 1.5736 | -0.2483 |  | 22.6768 | 1.5711 | -0.1801 | 22.9338 | 1.5667 | -0.1061
23.8823 | 1.3335 | -0.423 | 23.6671 | 1.3415 | -0.3501 |  | 23.5886 | 1.3531 | -0.2892 |  | 23.6649 | 1.3598 | -0.2332 |  | 23.8703 | 1.3593 | -0.1769 | 24.1408 | 1.3572 | -0.1149
25.0764 | 1.1108 | -0.3694 | 24.8505 | 1.1187 | -0.3114 |  | 24.768 | 1.1292 | -0.2628 |  | 24.8481 | 1.1357 | -0.2182 |  | 25.0638 | 1.1362 | -0.1733 | 25.3478 | 1.1353 | -0.1231
26.2706 | 0.8844 | -0.3176 | 26.0338 | 0.8888 | -0.2737 |  | 25.9474 | 0.8969 | -0.2367 |  | 26.0314 | 0.9019 | -0.2028 |  | 26.2574 | 0.9023 | -0.1686 | 26.5549 | 0.9015 | -0.1298
27.4647 | 0.6579 | -0.2692 | 27.2172 | 0.6565 | -0.2378 |  | 27.1268 | 0.6585 | -0.2115 |  | 27.2146 | 0.66 | -0.1874 |  | 27.4509 | 0.6588 | -0.1627 | 27.7619 | 0.6567 | -0.1346
28.6588 | 0.4314 | -0.2273 | 28.4005 | 0.4241 | -0.2067 |  | 28.3063 | 0.4202 | -0.1898 |  | 28.3979 | 0.416 | -0.1739 |  | 28.6444 | 0.4099 | -0.1573 | 28.969 | 0.4031 | -0.1386
29.2558 | 0.3181 | -0.2117 | 28.9922 | 0.3079 | -0.1953 |  | 28.896 | 0.3011 | -0.1823 |  | 28.9895 | 0.294 | -0.1698 |  | 29.2411 | 0.2854 | -0.1565 | 29.5725 | 0.2764 | -0.1419
29.8529 | 0.2049 | -0.2049 | 29.5839 | 0.1917 | -0.1917 |  | 29.4857 | 0.1819 | -0.1819 |  | 29.5811 | 0.172 | -0.172 |  | 29.8379 | 0.161 | -0.161 | 30.176 | 0.1496 | -0.1496
Station M |  |  | Station N |  |  |  | Station O |  |  |  | Station P |  |  |  | Station Q |  |  | Station R
x | u | l | x | u | l |  | x | u | l |  | x | u | l |  | x | u | l | x | u | l
0 | 0 | 0 | 0 | 0 | 0 |  | 0 | 0 | 0 |  | 0 | 0 | 0 |  | 0 | 0 | 0 | 0 | 0 | 0
0.0763 | 0.3616 | -0.1798 | 0.0769 | 0.3432 | -0.1817 |  | 0.0773 | 0.3232 | -0.1805 |  | 0.0776 | 0.3028 | -0.1772 |  | 0.0779 | 0.2815 | -0.1721 | 0.0779 | 0.2586 | -0.1646
0.1526 | 0.5158 | -0.2446 | 0.1539 | 0.4904 | -0.2463 |  | 0.1547 | 0.4627 | -0.2442 |  | 0.1553 | 0.4341 | -0.2391 |  | 0.1558 | 0.4043 | -0.2318 | 0.1558 | 0.3722 | -0.2211
0.2289 | 0.6347 | -0.2899 | 0.2308 | 0.6043 | -0.2911 |  | 0.232 | 0.5708 | -0.2879 |  | 0.2329 | 0.5362 | -0.2814 |  | 0.2337 | 0.5001 | -0.2722 | 0.2337 | 0.4611 | -0.2591
0.3051 | 0.735 | -0.325 | 0.3078 | 0.7006 | -0.3254 |  | 0.3094 | 0.6624 | -0.3211 |  | 0.3105 | 0.6229 | -0.3133 |  | 0.3117 | 0.5815 | -0.3024 | 0.3116 | 0.5368 | -0.2873
0.3814 | 0.8231 | -0.3535 | 0.3847 | 0.7853 | -0.3528 |  | 0.3867 | 0.7431 | -0.3475 |  | 0.3882 | 0.6994 | -0.3384 |  | 0.3896 | 0.6536 | -0.326 | 0.3895 | 0.604 | -0.3091
0.4577 | 0.9023 | -0.3771 | 0.4616 | 0.8616 | -0.3754 |  | 0.4641 | 0.816 | -0.3689 |  | 0.4658 | 0.7685 | -0.3585 |  | 0.4675 | 0.7188 | -0.3448 | 0.4674 | 0.6649 | -0.3262
0.534 | 0.9747 | -0.3971 | 0.5386 | 0.9314 | -0.3941 |  | 0.5414 | 0.8827 | -0.3864 |  | 0.5434 | 0.8319 | -0.3749 |  | 0.5454 | 0.7788 | -0.3598 | 0.5453 | 0.7209 | -0.3398
0.6103 | 1.0416 | -0.4141 | 0.6155 | 0.996 | -0.4098 |  | 0.6187 | 0.9446 | -0.4009 |  | 0.621 | 0.8908 | -0.3883 |  | 0.6233 | 0.8345 | -0.3719 | 0.6232 | 0.773 | -0.3505
0.7629 | 1.1623 | -0.4413 | 0.7694 | 1.1127 | -0.4341 |  | 0.7734 | 1.0565 | -0.4228 |  | 0.7763 | 0.9975 | -0.4079 |  | 0.7791 | 0.9356 | -0.3891 | 0.779 | 0.8679 | -0.3652
0.9154 | 1.2693 | -0.4613 | 0.9233 | 1.2165 | -0.451 |  | 0.9281 | 1.1563 | -0.4372 |  | 0.9316 | 1.0928 | -0.4201 |  | 0.935 | 1.0262 | -0.399 | 0.9348 | 0.9531 | -0.3729
1.068 | 1.3657 | -0.476 | 1.0771 | 1.3101 | -0.4622 |  | 1.0828 | 1.2464 | -0.4459 |  | 1.0868 | 1.1791 | -0.4266 |  | 1.0908 | 1.1083 | -0.4033 | 1.0906 | 1.0305 | -0.3751
1.2206 | 1.4533 | -0.4862 | 1.231 | 1.3954 | -0.469 |  | 1.2375 | 1.3288 | -0.45 |  | 1.2421 | 1.258 | -0.4286 |  | 1.2466 | 1.1837 | -0.4032 | 1.2464 | 1.1017 | -0.3732
1.3732 | 1.5336 | -0.493 | 1.3849 | 1.4737 | -0.4721 |  | 1.3922 | 1.4045 | -0.4504 |  | 1.3974 | 1.3308 | -0.427 |  | 1.4025 | 1.2532 | -0.3995 | 1.4022 | 1.1675 | -0.3677
1.5258 | 1.6077 | -0.4967 | 1.5388 | 1.5461 | -0.4721 |  | 1.5469 | 1.4746 | -0.4477 |  | 1.5526 | 1.3982 | -0.4222 |  | 1.5583 | 1.3179 | -0.3927 | 1.558 | 1.2288 | -0.3592
1.8309 | 1.74 | -0.4971 | 1.8465 | 1.6757 | -0.4647 |  | 1.8562 | 1.6006 | -0.4348 |  | 1.8631 | 1.5198 | -0.4052 |  | 1.8699 | 1.4347 | -0.3719 | 1.8696 | 1.3399 | -0.3353
2.136 | 1.8551 | -0.49 | 2.1543 | 1.7889 | -0.4495 |  | 2.1656 | 1.711 | -0.4142 |  | 2.1737 | 1.6266 | -0.3805 |  | 2.1816 | 1.5378 | -0.3435 | 2.1812 | 1.4384 | -0.3042
2.4412 | 1.956 | -0.4771 | 2.462 | 1.8885 | -0.4285 |  | 2.475 | 1.8085 | -0.3877 |  | 2.4842 | 1.7214 | -0.35 |  | 2.4933 | 1.6296 | -0.3094 | 2.4928 | 1.5264 | -0.2676
2.7464 | 2.0451 | -0.4599 | 2.7698 | 1.9768 | -0.4032 |  | 2.7843 | 1.8954 | -0.3568 |  | 2.7947 | 1.8061 | -0.3152 |  | 2.8049 | 1.7119 | -0.2712 | 2.8044 | 1.6057 | -0.2271
3.0515 | 2.1241 | -0.4394 | 3.0775 | 2.0556 | -0.3744 |  | 3.0937 | 1.9731 | -0.3226 |  | 3.1052 | 1.8822 | -0.2773 |  | 3.1166 | 1.7862 | -0.23 | 3.116 | 1.6775 | -0.1837
3.6618 | 2.2574 | -0.3914 | 3.693 | 2.1893 | -0.3104 |  | 3.7125 | 2.106 | -0.2479 |  | 3.7263 | 2.0131 | -0.1952 |  | 3.7399 | 1.9149 | -0.1417 | 3.7392 | 1.8027 | -0.0915
4.2721 | 2.3644 | -0.3381 | 4.3085 | 2.2977 | -0.2416 |  | 4.3312 | 2.2149 | -0.169 |  | 4.3473 | 2.1214 | -0.1095 |  | 4.3632 | 2.0223 | -0.0501 | 4.3624 | 1.908 | 0.0035
4.8824 | 2.4509 | -0.283 | 4.924 | 2.3867 | -0.1722 |  | 4.95 | 2.3053 | -0.0901 |  | 4.9684 | 2.2122 | -0.0243 |  | 4.9865 | 2.1132 | 0.0404 | 4.9856 | 1.9981 | 0.0972
5.4927 | 2.5217 | -0.2289 | 5.5395 | 2.4606 | -0.1051 |  | 5.5687 | 2.3814 | -0.0145 |  | 5.5894 | 2.2894 | 0.0571 |  | 5.6098 | 2.1914 | 0.1267 | 5.6088 | 2.0764 | 0.1863
6.103 | 2.5805 | -0.1781 | 6.155 | 2.5231 | -0.0429 |  | 6.1874 | 2.4466 | 0.0553 |  | 6.2105 | 2.3564 | 0.1321 |  | 6.2332 | 2.2599 | 0.2061 | 6.232 | 2.1456 | 0.2682
7.3236 | 2.6739 | -0.0936 | 7.386 | 2.6252 | 0.0587 |  | 7.4249 | 2.5552 | 0.1687 |  | 7.4526 | 2.4696 | 0.2538 |  | 7.4798 | 2.3774 | 0.3349 | 7.4784 | 2.2656 | 0.4015
7.6287 | 2.6939 | -0.0772 | 7.6938 | 2.6477 | 0.0781 |  | 7.7343 | 2.5795 | 0.1902 |  | 7.7631 | 2.4952 | 0.2769 |  | 7.7915 | 2.4042 | 0.3595 | 7.79 | 2.2932 | 0.4271
8.5442 | 2.7458 | -0.0373 | 8.6171 | 2.7072 | 0.1253 |  | 8.6624 | 2.6445 | 0.2429 |  | 8.6946 | 2.5645 | 0.3339 |  | 8.7264 | 2.4774 | 0.4206 | 8.7248 | 2.3691 | 0.4911
9.7648 | 2.782 | 0.0103 | 9.8481 | 2.7537 | 0.1806 |  | 9.8999 | 2.6992 | 0.3042 |  | 9.9367 | 2.6258 | 0.3999 |  | 9.9731 | 2.5449 | 0.491 | 9.9712 | 2.4415 | 0.5648
10.9854 | 2.7854 | 0.0503 | 11.0791 | 2.7676 | 0.2261 |  | 11.1374 | 2.7217 | 0.3541 |  | 11.1788 | 2.6557 | 0.4535 |  | 11.2197 | 2.5818 | 0.548 | 11.2176 | 2.4843 | 0.6243
12.206 | 2.7604 | 0.0818 | 12.3101 | 2.7529 | 0.261 |  | 12.3749 | 2.7158 | 0.3919 |  | 12.4209 | 2.6575 | 0.4939 |  | 12.4663 | 2.5911 | 0.5908 | 12.464 | 2.5004 | 0.669
13.4266 | 2.7106 | 0.1044 | 13.5411 | 2.7129 | 0.2849 |  | 13.6124 | 2.6843 | 0.4173 |  | 13.663 | 2.634 | 0.5208 |  | 13.713 | 2.5753 | 0.6192 | 13.7104 | 2.4918 | 0.6986
14.6472 | 2.6385 | 0.118 | 14.7721 | 2.6499 | 0.2978 |  | 14.8499 | 2.6297 | 0.4303 |  | 14.9051 | 2.5872 | 0.5342 |  | 14.9596 | 2.5363 | 0.6331 | 14.9568 | 2.4602 | 0.7131
15.8678 | 2.5464 | 0.1228 | 16.0031 | 2.5659 | 0.2999 |  | 16.0873 | 2.5536 | 0.4311 |  | 16.1472 | 2.5187 | 0.5343 |  | 16.2062 | 2.4753 | 0.6328 | 16.2031 | 2.4069 | 0.7125
17.0884 | 2.4359 | 0.1191 | 17.2341 | 2.4626 | 0.2927 |  | 17.3248 | 2.4573 | 0.4202 |  | 17.3893 | 2.4297 | 0.5217 |  | 17.4528 | 2.3936 | 0.6187 | 17.4495 | 2.3327 | 0.6975
18.309 | 2.3083 | 0.1078 | 18.4651 | 2.3409 | 0.2739 |  | 18.5623 | 2.342 | 0.3982 |  | 18.6314 | 2.321 | 0.4969 |  | 18.6995 | 2.2917 | 0.5914 | 18.6959 | 2.2383 | 0.6686
19.5296 | 2.1646 | 0.0895 | 19.6961 | 2.2016 | 0.2473 |  | 19.7998 | 2.2081 | 0.3661 |  | 19.8735 | 2.1932 | 0.4609 |  | 19.9461 | 2.1701 | 0.5519 | 19.9423 | 2.1238 | 0.6265
20.7502 | 1.9988 | 0.0718 | 20.9271 | 2.0387 | 0.2196 |  | 21.0373 | 2.0495 | 0.3315 |  | 21.1156 | 2.0399 | 0.4213 |  | 21.1927 | 2.0223 | 0.5076 | 21.1887 | 1.9827 | 0.5789
21.9708 | 1.8157 | 0.0516 | 22.1581 | 1.8569 | 0.1875 |  | 22.2748 | 1.8707 | 0.2911 |  | 22.3577 | 1.8655 | 0.3747 |  | 22.4394 | 1.8527 | 0.4554 | 22.4351 | 1.8194 | 0.5224
23.1914 | 1.6177 | 0.0278 | 23.3892 | 1.6583 | 0.1502 |  | 23.5123 | 1.6739 | 0.2441 |  | 23.5997 | 1.6721 | 0.3203 |  | 23.686 | 1.6633 | 0.3942 | 23.6815 | 1.6358 | 0.4559
24.412 | 1.4049 | 0.0018 | 24.6202 | 1.443 | 0.109 |  | 24.7498 | 1.459 | 0.1918 |  | 24.8418 | 1.4595 | 0.2595 |  | 24.9326 | 1.4538 | 0.3252 | 24.9279 | 1.4314 | 0.3807
25.6326 | 1.1773 | -0.0253 | 25.8512 | 1.2109 | 0.0651 |  | 25.9872 | 1.2257 | 0.1355 |  | 26.0839 | 1.2274 | 0.1934 |  | 26.1793 | 1.2237 | 0.2499 | 26.1743 | 1.2059 | 0.2981
26.8532 | 0.9352 | -0.0522 | 27.0822 | 0.962 | 0.0198 |  | 27.2247 | 0.974 | 0.0763 |  | 27.326 | 0.9756 | 0.1234 |  | 27.4259 | 0.9728 | 0.1695 | 27.4207 | 0.9587 | 0.2092
28.0738 | 0.679 | -0.0786 | 28.3132 | 0.6966 | -0.0263 |  | 28.4622 | 0.7039 | 0.0152 |  | 28.5681 | 0.704 | 0.0503 |  | 28.6725 | 0.7009 | 0.0848 | 28.6671 | 0.6898 | 0.115
29.2944 | 0.4108 | -0.105 | 29.5442 | 0.4164 | -0.0737 |  | 29.6997 | 0.4169 | -0.0482 |  | 29.8102 | 0.4138 | -0.0262 |  | 29.9192 | 0.409 | -0.0043 | 29.9135 | 0.3998 | 0.0155
29.9047 | 0.2747 | -0.1197 | 30.1597 | 0.2724 | -0.099 |  | 30.3185 | 0.2684 | -0.0818 |  | 30.4313 | 0.2629 | -0.0665 |  | 30.5425 | 0.2565 | -0.0513 | 30.5367 | 0.2478 | -0.0369
30.515 | 0.1386 | -0.1386 | 30.7752 | 0.1285 | -0.1285 |  | 30.9372 | 0.1195 | -0.1195 |  | 31.0523 | 0.1109 | -0.1109 |  | 31.1658 | 0.1022 | -0.1022 | 31.1599 | 0.0933 | -0.0933
Station S |  |  | Station T |  |  |  | Station U |  |  |  | Station V |  |  |  | Station W |  |  | Station X |  |  | Station Y
x | u | l | x | u | l |  | x | u | l |  | x | u | l |  | x | u | l | x | u | l | x | u | l
0 | 0 | 0 | 0 | 0 | 0 |  | 0 | 0 | 0 |  | 0 | 0 | 0 |  | 0 | 0 | 0 | 0 | 0 | 0 | 0 | 0 | 0
0.0769 | 0.2348 | -0.1543 | 0.0744 | 0.2109 | -0.1417 |  | 0.0701 | 0.1877 | -0.1276 |  | 0.0638 | 0.1667 | -0.1132 |  | 0.0556 | 0.149 | -0.0993 | 0.0463 | 0.1366 | -0.0861 | 0.0346 | 0.1167 | -0.0679
0.1539 | 0.3386 | -0.2068 | 0.1489 | 0.3045 | -0.1896 |  | 0.1402 | 0.2712 | -0.1707 |  | 0.1276 | 0.2406 | -0.1518 |  | 0.1112 | 0.2145 | -0.1337 | 0.0927 | 0.1956 | -0.1168 | 0.0691 | 0.1663 | -0.0932
0.2308 | 0.42 | -0.2419 | 0.2233 | 0.3781 | -0.2215 |  | 0.2103 | 0.3369 | -0.1994 |  | 0.1914 | 0.2986 | -0.1776 |  | 0.1667 | 0.2657 | -0.157 | 0.139 | 0.2415 | -0.1381 | 0.1037 | 0.2046 | -0.1113
0.3078 | 0.4895 | -0.2677 | 0.2978 | 0.4411 | -0.2449 |  | 0.2804 | 0.3931 | -0.2205 |  | 0.2552 | 0.3483 | -0.1966 |  | 0.2223 | 0.3093 | -0.1745 | 0.1853 | 0.2803 | -0.1545 | 0.1383 | 0.2368 | -0.1257
0.3847 | 0.5513 | -0.2875 | 0.3722 | 0.4971 | -0.2627 |  | 0.3505 | 0.4431 | -0.2365 |  | 0.3189 | 0.3924 | -0.2112 |  | 0.2779 | 0.3479 | -0.1882 | 0.2317 | 0.3145 | -0.1676 | 0.1729 | 0.2652 | -0.1376
0.4617 | 0.6074 | -0.303 | 0.4466 | 0.548 | -0.2764 |  | 0.4205 | 0.4886 | -0.2488 |  | 0.3827 | 0.4325 | -0.2226 |  | 0.3335 | 0.3829 | -0.1991 | 0.278 | 0.3453 | -0.1783 | 0.2074 | 0.2906 | -0.1478
0.5386 | 0.6591 | -0.315 | 0.5211 | 0.595 | -0.2871 |  | 0.4906 | 0.5306 | -0.2584 |  | 0.4465 | 0.4694 | -0.2316 |  | 0.389 | 0.4151 | -0.2079 | 0.3243 | 0.3736 | -0.1873 | 0.242 | 0.3139 | -0.1566
0.6156 | 0.7073 | -0.3244 | 0.5955 | 0.6388 | -0.2952 |  | 0.5607 | 0.5698 | -0.2657 |  | 0.5103 | 0.5039 | -0.2385 |  | 0.4446 | 0.4451 | -0.2149 | 0.3707 | 0.3998 | -0.1949 | 0.2766 | 0.3354 | -0.1644
0.7695 | 0.7951 | -0.3367 | 0.7444 | 0.7189 | -0.3057 |  | 0.7009 | 0.6413 | -0.2751 |  | 0.6379 | 0.5668 | -0.2477 |  | 0.5558 | 0.4996 | -0.2251 | 0.4633 | 0.4472 | -0.2066 | 0.3457 | 0.3742 | -0.1774
0.9234 | 0.8741 | -0.3424 | 0.8933 | 0.7909 | -0.31 |  | 0.8411 | 0.7058 | -0.279 |  | 0.7655 | 0.6233 | -0.2521 |  | 0.6669 | 0.5484 | -0.231 | 0.556 | 0.4894 | -0.2148 | 0.4149 | 0.4087 | -0.1879
1.0773 | 0.9461 | -0.3431 | 1.0422 | 0.8567 | -0.3097 |  | 0.9813 | 0.7646 | -0.2787 |  | 0.893 | 0.6749 | -0.2528 |  | 0.7781 | 0.5929 | -0.2337 | 0.6487 | 0.5275 | -0.2203 | 0.484 | 0.4397 | -0.1963
1.2312 | 1.0123 | -0.3397 | 1.191 | 0.9173 | -0.3057 |  | 1.1214 | 0.8189 | -0.275 |  | 1.0206 | 0.7225 | -0.2506 |  | 0.8892 | 0.6336 | -0.2339 | 0.7414 | 0.5623 | -0.2236 | 0.5532 | 0.4679 | -0.2032
1.3851 | 1.0738 | -0.333 | 1.3399 | 0.9736 | -0.2986 |  | 1.2616 | 0.8693 | -0.2686 |  | 1.1482 | 0.7666 | -0.2459 |  | 1.0004 | 0.6713 | -0.2321 | 0.834 | 0.5943 | -0.2252 | 0.6223 | 0.4938 | -0.2088
1.5389 | 1.1311 | -0.3235 | 1.4888 | 1.0262 | -0.289 |  | 1.4018 | 0.9164 | -0.2599 |  | 1.2758 | 0.8078 | -0.2392 |  | 1.1115 | 0.7064 | -0.2284 | 0.9267 | 0.6239 | -0.2254 | 0.6914 | 0.5177 | -0.2133
1.8467 | 1.2353 | -0.2979 | 1.7866 | 1.122 | -0.2636 |  | 1.6822 | 1.0022 | -0.2371 |  | 1.5309 | 0.8826 | -0.221 |  | 1.3339 | 0.7699 | -0.2169 | 1.112 | 0.677 | -0.222 | 0.8297 | 0.5604 | -0.2197
2.1545 | 1.3279 | -0.2655 | 2.0843 | 1.2073 | -0.232 |  | 1.9625 | 1.0788 | -0.2085 |  | 1.7861 | 0.9493 | -0.1978 |  | 1.5562 | 0.8261 | -0.2011 | 1.2974 | 0.7235 | -0.215 | 0.968 | 0.5976 | -0.2232
2.4623 | 1.411 | -0.2281 | 2.3821 | 1.284 | -0.1957 |  | 2.2429 | 1.1476 | -0.1759 |  | 2.0413 | 1.0092 | -0.1708 |  | 1.7785 | 0.8763 | -0.182 | 1.4827 | 0.7646 | -0.2051 | 1.1063 | 0.6303 | -0.2245
2.7701 | 1.4861 | -0.1869 | 2.6798 | 1.3536 | -0.1561 |  | 2.5232 | 1.2101 | -0.1401 |  | 2.2964 | 1.0634 | -0.1411 |  | 2.0008 | 0.9215 | -0.1604 | 1.668 | 0.8012 | -0.1931 | 1.2446 | 0.6593 | -0.2241
3.0779 | 1.5543 | -0.1431 | 2.9776 | 1.417 | -0.1139 |  | 2.8036 | 1.2671 | -0.1021 |  | 2.5516 | 1.1127 | -0.1094 |  | 2.2231 | 0.9624 | -0.137 | 1.8534 | 0.8339 | -0.1794 | 1.3829 | 0.685 | -0.2223
3.6935 | 1.674 | -0.0505 | 3.5731 | 1.5285 | -0.0252 |  | 3.3643 | 1.3674 | -0.0221 |  | 3.0619 | 1.1995 | -0.0424 |  | 2.6677 | 1.0337 | -0.0868 | 2.2241 | 0.8901 | -0.1486 | 1.6595 | 0.7287 | -0.2155
4.309 | 1.7755 | 0.0445 | 4.1687 | 1.6236 | 0.0655 |  | 3.925 | 1.4532 | 0.0598 |  | 3.5722 | 1.2734 | 0.0267 |  | 3.1123 | 1.0939 | -0.0344 | 2.5947 | 0.9364 | -0.1152 | 1.936 | 0.764 | -0.2059
4.9246 | 1.863 | 0.138 | 4.7642 | 1.706 | 0.1547 |  | 4.4858 | 1.5277 | 0.1404 |  | 4.0825 | 1.3375 | 0.0948 |  | 3.5569 | 1.1455 | 0.0178 | 2.9654 | 0.9753 | -0.0812 | 2.2126 | 0.7928 | -0.1944
5.5402 | 1.9395 | 0.2268 | 5.3597 | 1.7785 | 0.2396 |  | 5.0465 | 1.5934 | 0.2171 |  | 4.5928 | 1.3939 | 0.1598 |  | 4.0016 | 1.1906 | 0.0679 | 3.3361 | 1.0087 | -0.0479 | 2.4892 | 0.8167 | -0.1819
6.1558 | 2.0077 | 0.3085 | 5.9552 | 1.8435 | 0.3176 |  | 5.6072 | 1.6524 | 0.2878 |  | 5.1031 | 1.4446 | 0.2199 |  | 4.4462 | 1.2309 | 0.1145 | 3.7068 | 1.038 | -0.0166 | 2.7658 | 0.8367 | -0.1692
7.3869 | 2.1272 | 0.4419 | 7.1463 | 1.958 | 0.4456 |  | 6.7286 | 1.757 | 0.4042 |  | 6.1238 | 1.5345 | 0.3193 |  | 5.3354 | 1.3023 | 0.1921 | 4.4481 | 1.0895 | 0.0365 | 3.3189 | 0.8691 | -0.1452
7.6947 | 2.1548 | 0.4677 | 7.444 | 1.9846 | 0.4705 |  | 7.009 | 1.7814 | 0.427 |  | 6.3789 | 1.5556 | 0.3389 |  | 5.5577 | 1.3191 | 0.2074 | 4.6335 | 1.1016 | 0.0472 | 3.4572 | 0.8762 | -0.1398
8.6181 | 2.2312 | 0.5326 | 8.3373 | 2.0585 | 0.5335 |  | 7.8501 | 1.8492 | 0.4848 |  | 7.1444 | 1.6143 | 0.3885 |  | 6.2247 | 1.366 | 0.2462 | 5.1895 | 1.1354 | 0.0741 | 3.8721 | 0.8953 | -0.1262
9.8492 | 2.3059 | 0.6073 | 9.5284 | 2.1319 | 0.6061 |  | 8.9715 | 1.9173 | 0.5515 |  | 8.165 | 1.6731 | 0.446 |  | 7.1139 | 1.4121 | 0.2916 | 5.9308 | 1.1673 | 0.1062 | 4.4252 | 0.9105 | -0.1086
11.0804 | 2.3526 | 0.6677 | 10.7194 | 2.1793 | 0.6647 |  | 10.093 | 1.9619 | 0.6055 |  | 9.1857 | 1.7117 | 0.4928 |  | 8.0031 | 1.4415 | 0.329 | 6.6722 | 1.1855 | 0.1333 | 4.9784 | 0.9155 | -0.0924
12.3116 | 2.3736 | 0.713 | 11.9104 | 2.2029 | 0.7088 |  | 11.2144 | 1.9852 | 0.6463 |  | 10.2063 | 1.7317 | 0.5284 |  | 8.8924 | 1.4554 | 0.3578 | 7.4135 | 1.1915 | 0.155 | 5.5316 | 0.9116 | -0.0783
13.5427 | 2.371 | 0.743 | 13.1015 | 2.2043 | 0.7381 |  | 12.3358 | 1.9883 | 0.6737 |  | 11.2269 | 1.7343 | 0.5525 |  | 9.7816 | 1.4552 | 0.3778 | 8.1549 | 1.1865 | 0.1708 | 6.0847 | 0.8999 | -0.0666
14.7739 | 2.3461 | 0.7577 | 14.2925 | 2.1848 | 0.7526 |  | 13.4573 | 1.9726 | 0.6874 |  | 12.2475 | 1.7206 | 0.5651 |  | 10.6708 | 1.4416 | 0.3889 | 8.8962 | 1.1711 | 0.1806 | 6.6379 | 0.8811 | -0.0574
16.005 | 2.3001 | 0.7573 | 15.4836 | 2.1453 | 0.7524 |  | 14.5787 | 1.9387 | 0.6877 |  | 13.2682 | 1.6911 | 0.5662 |  | 11.5601 | 1.4151 | 0.3911 | 9.6376 | 1.1459 | 0.1845 | 7.191 | 0.8558 | -0.0508
17.2362 | 2.2336 | 0.742 | 16.6746 | 2.0863 | 0.7379 |  | 15.7002 | 1.8871 | 0.6749 |  | 14.2888 | 1.6464 | 0.556 |  | 12.4493 | 1.3763 | 0.3846 | 10.3789 | 1.1113 | 0.1825 | 7.7442 | 0.8243 | -0.0469
18.4673 | 2.1471 | 0.7126 | 17.8657 | 2.0083 | 0.7095 |  | 16.8216 | 1.8182 | 0.6493 |  | 15.3094 | 1.5866 | 0.535 |  | 13.3385 | 1.3253 | 0.3698 | 11.1203 | 1.0675 | 0.175 | 8.2973 | 0.7869 | -0.0453
19.6985 | 2.0408 | 0.6696 | 19.0567 | 1.9115 | 0.6679 |  | 17.943 | 1.732 | 0.6117 |  | 16.33 | 1.5119 | 0.5036 |  | 14.2278 | 1.2622 | 0.347 | 11.8616 | 1.0146 | 0.1622 | 8.8505 | 0.7438 | -0.046
20.9297 | 1.9081 | 0.6207 | 20.2477 | 1.7893 | 0.6203 |  | 19.0645 | 1.6225 | 0.5686 |  | 17.3507 | 1.4166 | 0.468 |  | 15.117 | 1.1821 | 0.3216 | 12.603 | 0.9485 | 0.1487 | 9.4037 | 0.692 | -0.0455
22.1608 | 1.7533 | 0.5623 | 21.4388 | 1.6458 | 0.5633 |  | 20.1859 | 1.4933 | 0.5169 |  | 18.3713 | 1.3042 | 0.4252 |  | 16.0062 | 1.0879 | 0.291 | 13.3443 | 0.8718 | 0.1322 | 9.9568 | 0.6334 | -0.0454
23.392 | 1.5783 | 0.4935 | 22.6298 | 1.4828 | 0.4959 |  | 21.3074 | 1.3463 | 0.4556 |  | 19.3919 | 1.1762 | 0.3743 |  | 16.8955 | 0.981 | 0.2543 | 14.0857 | 0.7855 | 0.1122 | 10.51 | 0.5689 | -0.0463
24.6231 | 1.3825 | 0.4152 | 23.8209 | 1.2998 | 0.4192 |  | 22.4288 | 1.1809 | 0.3856 |  | 20.4126 | 1.0321 | 0.316 |  | 17.7847 | 0.8611 | 0.2124 | 14.827 | 0.6892 | 0.0892 | 11.0631 | 0.4981 | -0.0477
25.8543 | 1.1654 | 0.3289 | 25.0119 | 1.0964 | 0.3341 |  | 23.5502 | 0.9966 | 0.3079 |  | 21.4332 | 0.8715 | 0.2513 |  | 18.674 | 0.7275 | 0.166 | 15.5684 | 0.5827 | 0.064 | 11.6163 | 0.421 | -0.049
27.0854 | 0.9267 | 0.2356 | 26.203 | 0.872 | 0.2419 |  | 24.6717 | 0.7929 | 0.2235 |  | 22.4538 | 0.6939 | 0.1811 |  | 19.5632 | 0.58 | 0.1158 | 16.3097 | 0.4656 | 0.0371 | 12.1694 | 0.3374 | -0.0499
28.3166 | 0.666 | 0.1361 | 27.394 | 0.6262 | 0.1433 |  | 25.7931 | 0.5695 | 0.1331 |  | 23.4744 | 0.499 | 0.106 |  | 20.4524 | 0.4183 | 0.0625 | 17.0511 | 0.3376 | 0.0091 | 12.7226 | 0.2471 | -0.05
29.5477 | 0.3839 | 0.0306 | 28.5851 | 0.3596 | 0.0384 |  | 26.9146 | 0.3267 | 0.037 |  | 24.4951 | 0.287 | 0.0262 |  | 21.3417 | 0.2426 | 0.0062 | 17.7924 | 0.1992 | -0.0201 | 13.2757 | 0.1507 | -0.0495
30.1633 | 0.2355 | -0.0249 | 29.1806 | 0.2192 | -0.0168 |  | 27.4753 | 0.1987 | -0.0137 |  | 25.0054 | 0.1752 | -0.0159 |  | 21.7863 | 0.15 | -0.0236 | 18.1631 | 0.1265 | -0.0355 | 13.5523 | 0.1008 | -0.0495
30.7789 | 0.0844 | -0.0844 | 29.7761 | 0.0757 | -0.0757 |  | 28.036 | 0.0677 | -0.0677 |  | 25.5157 | 0.0608 | -0.0608 |  | 22.2309 | 0.0556 | -0.0556 | 18.5338 | 0.0527 | -0.0527 | 13.8289 | 0.0508 | -0.0508